## Intro
Welcome to OttoBit CPU Design
read the tabs:
Design Decisions
Control Unit
Instruction Format

## Instruction Format
| MSb | [14 empty] | LSb
| 15 | 14 | 13 | 12 | 11 | 10 | 9 | 8 | 7 | 6 | 5 | 4 | 3 | 2 | 1 | 0
R-Type | opcode |  |  |  | Rs |  | Rt |  | Rd |  | shamt
I-Type | opcode |  |  |  | Rs |  | Rt |  | (8-bit immediate)
J-Type | opcode |  |  |  | (12-bit address)
| MSb | [14 empty] | LSb
| 15 | 14 | 13 | 12 | 11 | 10 | 9 | 8 | 7 | 6 | 5 | 4 | 3 | 2 | 1 | 0
R-Type | opcode |  |  |  | Rs |  | Rt |  | Rd |  | shamt
AND | 0 | 0 | 0 | 0 | x | x | x | x | x | x | x | x | x | x | x | x | 0
OR | 0 | 0 | 0 | 1 | x | x | x | x | x | x | x | x | x | x | x | x | 1
NOR | 0 | 0 | 1 | 0 | x | x | x | x | x | x | x | x | x | x | x | x | 2
ADD | 0 | 0 | 1 | 1 | x | x | x | x | x | x | x | x | x | x | x | x | 3
SUB | 0 | 1 | 0 | 0 | x | x | x | x | x | x | x | x | x | x | x | x | 4
XOR | 0 | 1 | 0 | 1 | x | x | x | x | x | x | x | x | x | x | x | x | 5
LSL | 0 | 1 | 1 | 0 | x | x | x | x | x | x | x | x | x | x | x | x | 6
LSR | 0 | 1 | 1 | 1 | x | x | x | x | x | x | x | x | x | x | x | x | 7
DIV | 1 | 0 | 0 | 0 | x | x | x | x | x | x | x | x | x | x | x | x | 8
SLT | 1 | 0 | 0 | 1 | x | x | x | x | x | x | x | x | x | x | x | x | 9
| MSb | [14 empty] | LSb
| 15 | 14 | 13 | 12 | 11 | 10 | 9 | 8 | 7 | 6 | 5 | 4 | 3 | 2 | 1 | 0
I-Type | opcode |  |  |  | Rs |  | Rt |  | (8-bit immediate)
LOAD | 1 | 0 | 1 | 0 | x | x | x | x | x | x | x | x | x | x | x | x | load byte | next iteration: | load byte | load word
STORE | 1 | 0 | 1 | 1 | x | x | x | x | x | x | x | x | x | x | x | x | store byte | next iteration: | store byte | store word
ADDI | 1 | 1 | 0 | 0 | x | x | x | x | x | x | x | x | x | x | x | x
SUBI | 1 | 1 | 0 | 1 | x | x | x | x | x | x | x | x | x | x | x | x
BEQ | 1 | 1 | 1 | 0 | x | x | x | x | x | x | x | x | x | x | x | x
| MSb | [14 empty] | LSb
| 15 | 14 | 13 | 12 | 11 | 10 | 9 | 8 | 7 | 6 | 5 | 4 | 3 | 2 | 1 | 0
J-Type | opcode |  |  |  | (12-bit address)
B | 1 | 1 | 1 | 1 | x | x | x | x | x | x | x | x | x | x | x | x

## Control Unit
Instructions |  | opcode |  |  |  |  | Control Signals
| Mnemonic | OpCodes | op-3 | op-2 | op-1 | op-0 | regwrite | regdst | alusrc | branch | memwrite | memtoreg | jump | aluop-1 | aluop-0
R-type | AND | 0 | 0 | 0 | 0 | 0 | 1 | 1 | 0 | 0 | 0 | 0 | 0 | 1 | 0
| OR | 1 | 0 | 0 | 0 | 1 | 1 | 1 | 0 | 0 | 0 | 0 | 0 | 1 | 0
| NOR | 2 | 0 | 0 | 1 | 0 | 1 | 1 | 0 | 0 | 0 | 0 | 0 | 1 | 0
| ADD | 3 | 0 | 0 | 1 | 1 | 1 | 1 | 0 | 0 | 0 | 0 | 0 | 1 | 0
| SUB | 4 | 0 | 1 | 0 | 0 | 1 | 1 | 0 | 0 | 0 | 0 | 0 | 1 | 0
| XOR | 5 | 0 | 1 | 0 | 1 | 1 | 1 | 0 | 0 | 0 | 0 | 0 | 1 | 0
| LSL | 6 | 0 | 1 | 1 | 0 | 1 | 1 | 0 | 0 | 0 | 0 | 0 | 1 | 0
| LSR | 7 | 0 | 1 | 1 | 1 | 1 | 1 | 0 | 0 | 0 | 0 | 0 | 1 | 0
| DIV | 8 | 1 | 0 | 0 | 0 | 1 | 1 | 0 | 0 | 0 | 0 | 0 | 1 | 0
| SLT | 9 | 1 | 0 | 0 | 1 | 1 | 1 | 0 | 0 | 0 | 0 | 0 | 1 | 0
I-type | LOAD | 10 | 1 | 0 | 1 | 0 | 1 | 0 | 1 | 0 | 0 | 1 | 0 | 0 | 0
| STORE | 11 | 1 | 0 | 1 | 1 | 0 | 0 | 1 | 0 | 1 | 0 | 0 | 0 | 0
| ADDI | 12 | 1 | 1 | 0 | 0 | 1 | 0 | 1 | 0 | 0 | 0 | 0 | 0 | 0
| SUBI | 13 | 1 | 1 | 0 | 1 | 1 | 0 | 1 | 0 | 0 | 0 | 0 | 0 | 0
| BEQ | 14 | 1 | 1 | 1 | 0 | 0 | 0 | 0 | 1 | 0 | 0 | 0 | 0 | 1
J-Type | B | 15 | 1 | 1 | 1 | 1 | 0 | 0 | 0 | 0 | 0 | 0 | 1 | 0 | 0
Pseudocode
NOT R1 | NOR R1,R1,R1
SET R1, imm | ADDI R1, Rzero, imm

## Design Decisions
Metric | Attributes | Notes
8 | bit ALU operands
8 | bit address bus
byte | -addressable | meaning, each address refers to one (1) byte
4 | # registers
2 | bits to addr regs
4 | bits for opcode | see "Control Unit" tab
0 | bits for function | see "Control Unit" tab
16 | bits for instruction | see "Instruction Format" tab
2 | PC unit increment | for PC = PC + (length in bytes of instruction)
12 | bits for jump | but not enough memory given 8-bit CPU and 8-bit address bus
Registers
0 | Rz | Register with constant value of 8'b0
1 | R1 | General Purpose Register (GPR)
2 | R2 | GPR
3 | R3 | GPR

## Control Signals Defined
Applies to MIPS 32-bit Processor Design <update for yours>
Signal Name | Effect when DEASSERTED | Effect when ASSERTED
RegDst | The register destination number for the Write register comes from the rt field (bits 20:16). | The register destination number for the Write register comes from the rd field (bits 15:11).
RegWrite | None. | The register on the Write register input is written with the value on the Write data input.
ALUsrc | The second ALU operand comes from the second register file output (Read data 2). | The second ALU operand is the sign- extended, lower 16 bits of the instruction.
PCsrc | The PC is replaced by the output of the adder that computes the value of PC + 4. | The PC is replaced by the output of the adder that computes the branch target.
MemRead | None. | Data memory contents designated by the address input are put on the Read data output.
MemWrite | None. | Data memory contents designated by the address input are replaced by the value on the Write data input.
MemToReg | The value fed to the register Write data input comes from the ALU. | The value fed to the register Write data input comes from the data memory.
Please Note | The effect of each of the seven control signals. When the 1-bit control to a two- way multiplexor is asserted, the multiplexor selects the input corresponding to 1. Otherwise, if the control is deasserted, the multiplexor selects the 0 input. Remember that the state elements all have the clock as an implicit input and that the clock is used in controlling writes. Gating the clock externally to a state element can create timing problems.